## Weight and Balance
W&B Data |  |  | Prepared: | 2019-04-07 09:50
Weight and Balance N13097: 1973 C-172M | Sample Airplane |  | Your Airplane
Description | Weight (lbs.) | Moment (lb.-ins./1000) | Weight (lbs.) | Moment (lb.-ins./1000)
Basic Empty Weight (includes oil and unusable fuel) | 1392 | 54.6 | 1450.3 | 56.572 | Gallons
Fuel (at 6 lbs/Gal), Enter Gallons (Max 48 Gal) | 288 | 13.7 | 240 | 11.4167 | 40
Pilot and Front Passenger (400 lbs max) | 340 | 12.6 | 340 | 12.6
Rear Passengers (400 lbs max) | 340 | 24.8 | 0 | 0
Baggage Area 1 (120 lbs max) | 60 | 5.7 | 0 | 0
Take-Off Weight and Moment | 2300 | 102.9 | 2030.3 | 80.5887 | Gallons Used
Less Fuel for Flight in Gallons | 132 | 6.3 | 90 | 4.2955 | 15
Landing Weight and Moment | 2168 | 96.6 | 1940.3 | 76.2932
Note: Confirm that takeoff and landing weight and moment fall inside the envelope on the chart below.
Take-Off Weight is OK
Takeoff
Landing

## Instructions
Instructions For Use
- Spreadsheet is designed to compliment the charts in the POH for a 1973 Cessna 172M. This form is for training purposes only and is not an authorized tool approved by the aircraft manufacturer.
- Fill in all values in yellow shaded squares as are applicable to your flight.
- Enter your aircraft's empty weight and moment from appropriate weight and balance records carried in your aircraft
- Total weight in baggage area can not exceed 120 pounds
- The aircraft's total takeoff weight can not exceed 2300 pounds
- Ensure that the plot for both the takeoff and landing weight and moment fall inside the Center of Gravity Moment Envelope on the chart.

## Chart Data
Loaded Aircraft Weight (Pounds) | Loaded Aircraft Moment/1000 (Pound-Inches)
1500 | 52.3
1600 | 56
1700 | 59.3
1800 | 62.8
1900 | 66.3
1950 | 67.9
2000 | 70.7
2100 | 76.9
2200 | 82.6
2300 | 88.5
2300 | 90
2300 | 95
2300 | 100
2300 | 105
2300 | 108.8
1900 | 90
1500 | 70.5